## BOM_Board1_Temperature Module_2
No. | Quantity | Name | Designator | Value | Part Number | Comment
1 | 1 | Resistor | R1 | 15k |  | Size: 2010
2 | 1 | Resistor | R2 | 12k |  | Size: 2010
3 | 1 | Resistor | R3 | 12k |  | Size: 2010
4 | 1 | Resistor | R4 | 12k |  | Size: 2010
5 | 1 | Resistor | R5 | 12k |  | Size: 2010
6 | 1 | Resistor | R6 | 12k |  | Size: 2010
7 | 1 | Resistor | R9 | 120 |  | Size: 2010
8 | 1 | Resistor ADJ | R10 | 460 | 3214X-1-502E | Resistor ADJ
9 | 1 | Resistor ADJ | R11 | 2650 | 3214X-1-502E | Resistor ADJ
10 | 1 | Resistor | R12 | 20k |  | Size: 2010
11 | 1 | Resistor | R13 | 20k |  | Size: 2010
12 | 1 | Resistor | R14 | 20k |  | Size: 2010
13 | 1 | Switch | SW1 |  | G3T12AH-R | Switch
14 | 1 | Arduino Nano | U1 |  |  | SMD Pin Header Part Number: TSM-115-01-L-SV
15 | 1 | LM324N | U2 |  | LM324N | 14DIP package used and pins bent manually to 90 degree
16 | 1 | LM35CZ | U3 |  | LM35 | LM35CZ
17 | 1 | LT1084CT#PBF | U4 |  | LT1084CT | T0220-3 package used and pins bent manually to lay flat on board
18 | 1 | OLED | U6 |  |  | Generic 128x64 I2C OLED Module
19 | 1 | Battery | U7 | 9V |  | solder 9V battery connector to pads
20 | 1 | LED | U8 | Red | 150505RS73300 | LED
21 | 1 | LED | U9 | Green | 150505GS73300 | LED
22 | 1 | LED | U10 | Blue | 150505BS73300 | LED